## R C KPI Form
KPI FORM - TANK CLEANING
Company name
Email address of your company RC lead & main contact
Period (Year) | 2025
1. Number of Cleanings during the reported year
2. Water used for Cleanings during the reported year (in m³)
3. Number of Operators and other staff (by end of reported year)
3.1 Number of Operators - incl. Subcontractors
3.2 Number of Office Staff
4. Energy used for Cleanings during the reported year for ALL activities
Electricity (in KWh)
Gas (in m³)
Gasoil/Diesel (in litres)
District heating (heat as by-product or waste) - in KWh
5. Energy used for Heating or Cooling during the reported year (if applicable)
Electricity (in KWh)
Gas (in m³)
Gasoil/Diesel (in litres)
District heating (heat as by-product or waste) - in KWh
6. Number of Incidents
Death
Lost time-Injury
Loss of Product (plastic pellets / OCS guideline)
Loss of all other chemical Products (non-plastic pellets)
Total | 0
7. Cleaning Residues
Disposed Waste during the reported year (in tonnes)
Water Back for internal re-use (in m³)
Waste water discharges into sewer after quality check (in m³)
8. Emission KPI's (Obligatory 2025)
Have similar TCEs been grouped into HOCs ? (SQAS TC 9.1.6.1.2)
Total emissions per HOC (WTW emissions in kg CO2e) (SQAS TC 9.1.6.5.1)
Emission intensity for tank cleaning (g CO2e/Tank) (SQAS TC 9.1.6.6.1)
Emission reporting by customer ? (SQAS TC 9.1.6.7.2)

## Guidelines
Definitions of KPI’s required
1. Number of Cleanings
Number of tanks cleaned between January 2024 and December 2024. This could be based on records from tank cleaning software or accounts/invoice information.
2. Water used for cleaning
Water used for tank cleaning. Report in cubic metres from water meter readings. If not metered seperately, make an estimate of the proportion used for tank cleaning.
3.1 & 3.2 Number of employees - Operators and Office Staff
Performance Measure
Number of FTE employees in the RC LSP (including subcontractors).
Purpose
Shows how many people are employed by the RC LSP and indicates the number of people who are in contact with the concept of Responsible Care.
Definitions
As applied in social legislation to calculate FTE (Full Time Equivalent).
Reporting Instructions
FTE equivalent. Use figures of annual reports. Show Operators in 3.1 and other employees in 3.2
4. Energy used for cleaning
Electricity will be used to power the pumps.
Gas or oil will be used to heat the boilers.
District heating which is available in some countries uses heat generated as a by-product or as waste and so is more sustainable.
Report based on meter readings. If not metered seperately, make an estimate of the proportion used for tank cleaning.
5. Energy used for tank heating/cooling
Only applicable where this is part of LSP (or subcontractors) operation
Energy type used will depend on heating method - steam, hot water or electrical
District heating which is available in some countries uses heat generated as a by-product or as waste and so is more sustainable.
Report based on meter readings. If not metered seperately, make an estimate of the proportion used for tank cleaning.
6. Number of incidents
Purpose
To be able to calculate an industry average, identify weak points and have in place an improvement plan.
Definitions (definitions according to Cefic)
Accidents: Any occurrence at a Cleaning Station resulting in a fatality, injury to a person requiring immediate treatment away from the scene of the accident, disabling damage to a vehicle requiring it to be towed from the scene, loss of product or involvement of authorities.
Death: when death results from the accident (up to 30 days after the accident) irrespective whether or not the chemical product contributed to the death.
Lost Time Injury: any injury resulting in an absence from work of at least one day (not including the day of the accident)
Loss of product: plastic pellets
One-off or prolonged release of pellets OUTSIDE the operating boundary into the environment (e.g. water, soil...) and which are not recovered. DO NOT include spillages which are recovered.
Loss of other chemical products: any release of product
· Dangerous goods – release of product of more than 50 kg or litres;
· Non-dangerous goods – release of more than 1000 kg or litres.
7. Cleaning Residues
Disposed waste - solid or liquid waste residues removed by a hazardous waste contractor from interceptor tanks or IBCs
Report in tonnes from hazardous waste consignment notes.
Waste water for internal reuse - any water that is captured and reused before being put down the sewer.
Report in cubic meters using the difference between water used (section 2) and water discharged to the sewers.
Waste water discharges into sewer - this is the waste water element that will be billed by the water company.
Report in cubic meters using the invoices from the utilities company.
Note; where water used for cleaning is not metered seperately from other activities on site, estimate the proportion from Tank Cleaning.
8. Emissions KPIs
Have similar Transport Chain Elements (TCEs) been grouped into Hub Operation Categories (HOCs) - Answer Yes or No. Typical HOCs might be ; cleaning, heating, storage/depot
Total emissions per HOC (WTW emissions in kg CO2e) - Use WTW fuel emission factors from GLEC framework, version 3, section 3, module 1, European values
Emission intensity for tank cleaning (g CO2e/Tank) - Use formula ; total emissions from cleaning x 1,000 divided by number of tanks cleaned in the year
Emission reporting by customer - Answer Yes or No based on ability to provide a customer report using the appropriate HOC emission intensities and actual HUB activity for that customer

## Drop downs
Drop downs
Yes
No